## Energy Consumption
NO | Area | Room Name | Main equipment | SPOC Name | QTY | Normal/Clean/Dry room | Room Temperature (C°) | Dew point | Room Humidity (%) | Specific requirements for installing a platform e.g. vibration free table, inside fume hood | Equipment Dimension (m) | Installed power KW | [5 empty] | DI Water | [6 empty] | Freezing water Circular Cooling Water | [7 empty] | Fire Preventing Water | [7 empty] | Compressed Air | [7 empty] | Vacuum | [7 empty] | Argonn mentioned purity | [6 empty] | Oxygen mentioned purity | [6 empty] | Nitrogen mentioned purity | [6 empty] | Ar/H₂ Mix (95+5%) mentioned purity | [6 empty] | Any other gas mentioned purity H2, CO2, Methane, | [7 empty] | Steam | [7 empty] | Liquid Waste |  |  |  |  | Water drainage connectivity | Solid waste |  | Dedusting(Internal Cycle) Requirement | [5 empty] | Output Wind Volume |  |  |  | Rated Equipment Calorific Value (as reference) |  |  | Network Cable Number |  | others
[11 empty] | L*W*H | Each | Total | Actual | Voltage | UPS requirement (kV) | Socket electrical | Water Requirement (resistance ) | Pressure MPa | Flow rate m3/h | Sum | Max Flow Rate m3/h | Sum | Interface Pipe diameter DN | Pressure MPa | Flow Rate m3/h | Sum | Max Flow Rate m3/h | Sum | Water supply temperature (freezing / cooling) | Return water temperature (freezing / cooling) | Interface Pipe diameter DN | Pressure MPa | Flow Rate m3/h | Sum | Max Flow Rate m3/h | Sum | Water supply temperature(℃) | Return water | Interface Pipe diameter DN | Pressure Mpa | flow rate m3/h | Sum | Max flow rate m3/h | Sum | Pressure dew point ℃ | Interface Pipe diameter DN | Compressed air grade | Pressure kpa | Flow Rate m3/h | Sum | Max Flow Rate m3/h | Sum | Interface Pipe diameter | Content（Whether it contains corrosivity） | Remarks | Interface Pipe diameter DN | Pressure (Mpa) | Max Flow Rate （m³/h） | Sum （m³/h） | Pressure dew point ℃ | Content （purity %） | Remarks | Interface Pipe diameter DN | Pressure (Mpa) | Max Flow Rate （m³/h） | Sum （m³/h） | Pressure dew point ℃ | Content （purity %） | Remarks | Interface Pipe diameter DN | Pressure (Mpa) | Max Flow Rate （m³/h） | Sum （m³/h） | Pressure dew point ℃ | Content（purity %） | Remarks | Interface Pipe diameter DN | Pressure (Mpa) | Max Flow Rate （m³/h） | Sum （m³/h） | Pressure dew point ℃ | Content（purity %） | Remarks | Name of Gas | Interface Pipe diameter DN | Pressure (Mpa) | Max Flow Rate （m³/h） | Sum （m³/h） | Pressure dew point ℃ | Content (purity %） | Remarks | Pressure Mpa | Flow Rate（T/h） | Sum | Max Flow Rate（T/h） | Sum | Temp （Output）℃ | Temp （input）℃ | Interface Pipe diameter DN | Emission way Continuous/intermittent | Emisssion Cycle | Emission Volume m3 | Sum m3 | Content | Yes/No | Main probebaly content | gm/day | Wind Pressure（Kpa） | Terminal Wind Speed(m/S) | Maximum Wind Volume （m³/h） | Sum | Inlet Diameter （mm） | Remarks | Wind Volume m3/h | Sum | Interface Pipe Diameter DN | Remarks | Each machine | Sum KW | Remarks | Each machine (line) | Sum (Line)(Newly added) | Remarks
[26 empty] | 单机小时平均 m3/h Hourly average |  | 单机小时最大 m3/h Hourly max. | 合计 Sum | 供水温度(冷冻) Water supply temp.(frozen) | 回水温度(冷冻) Backwater temp. (frozen) | [9 empty] | 压力 Mpa Pressure |  | 合计 Sum |  |  | 露点 Dew Point | 接口管径 Interface diameter | 压缩空气等级 Compressed air class | [52 empty] | 排放方式（连续/间断）Discharge mode (dis/continuous） | 排放周期 Day Discharge cycle | 排放量 m3 Discharge load | 合计 Sum | 成分 Composition | [10 empty] | m3/h |  | 备注 Remarks | 单台 | 合计 kjh
| G+1 R&DLab | RD1 | Tube furnace | Shivani/Sai |  | Normal | 25 | 4-16.5 | 20-60 | inside fume hood | 1.4 * 1 * 1.1 |  |  |  | 220-240 |  |  | NA | NA | NA | NA | NA | NA | NA | [95 empty] | 5 | approx
|  |  | Muffle furnace | Shivani/Sai |  | Normal | 25 | 4-16.5 | 20-60 | inside fume hood | 2 *2*1 |  |  |  | 220-240 |  |  | NA | NA | NA | NA | NA | NA | NA | [16 empty] | 0.5 to 0.7 Mpa | [7 empty] | Local arrangement | [7 empty] | Local arrangement | [6 empty] | Local arrangement | [6 empty] | from Gas bank / central | 0.4 |  |  |  | 99.99 |  | Local arrangement | [41 empty] | 7 | approx
|  |  | Vacuum oven with pump | Shivani/Amlan |  | Normal | 25 | 4-16.5 | 20-60 | Table Top | 710*550*560 |  | 1.4 KW |  | 220 |  |  | NA | NA | NA | NA | NA | NA | NA | NA | NA | NA | NA | NA | NA | NA | NA | NA | NA | NA | NA | NA | NA | NA | NA | NA | NA | NA | NA | NA | NA | NA | NA | -0.1 MPa | 20-60 | 20-60 | 120 | NA | 0.25-5 inch | Dry active material powder | NA | NA | NA | NA | NA | NA | NA | NA | NA | NA | NA | NA | NA | NA | NA | NA | NA | NA | NA | NA | NA | NA | NA | NA | NA | NA | NA | NA | NA | NA | NA | NA | NA | NA | NA | NA | NA | NA | NA | NA | NA | NA | NA | NA | NA | intermittent | NA | NA | NA | Water, Solven, Volatile organic compound traces | NA | NA | NA | NA | NA | NA | NA | NA | NA | NA | NA | NA | NA
|  |  | High temperature muffle furnace | Sai/Shivani |  | Normal | 25 | 4-16.5 | 20-60 | inside fume hood | 1.4 * 1 * 1.1 | 5 | 20 |  | 220 |  |  | tap water | 0.3 | 0.01 | [20 empty] | 0.5 to 0.7 Mpa | two points in the room for purging slowly | [6 empty] | Local arrangement | [51 empty] | intermittent | [16 empty] | Ventilation requirements, 4~5 times/hour air change |  | 5 | approx |  | 2
|  |  | High Temperature Tube furnace | Sai/Shivani |  | Normal | 25 | 4-16.5 | 20-60 | inside fume hood | 2 *2*1 |  |  |  | 220-240 | [25 empty] | 0.5 to 0.7 Mpa | two points in the room for purging slowly | [6 empty] | Local arrangement | [9 empty] | flow meter |  |  |  |  | from Gas bank / central | [6 empty] | from Gas bank / central | 0.4 |  |  |  | 99.99 |  | Local arrangement | [41 empty] | 7 | approx
|  |  | Vacuum Oven | Shivani |  | Normal | 25 | 4-16.5 | 20-60 | Table Top | 415*370*345 | 1.5 | 1.5 |  | 220-240 |  |  | NA | NA | NA | NA | NA | NA | NA | NA | NA | NA | NA | NA | NA | NA | NA | NA | NA | NA | NA | NA | NA | NA | NA | NA | NA | NA | NA | NA | NA | NA | NA | 1000-10 Pa | 20-60 | 20-60 | 120 |  | 0.25-5 inch | Dry active material powder | NA | NA | NA | NA | NA | NA | NA | NA | NA | NA | NA | NA | NA | NA | NA | NA | NA | NA | NA | NA | NA | NA | NA | NA | NA | NA | NA | NA | NA | NA | NA | NA | NA | NA | NA | NA | NA | NA | NA | NA | NA | NA | NA | NA | NA | intermittent | NA | NA | NA | Water, Solven, Volatile organic compound traces | NA | NA | NA | NA | NA | NA | NA | NA | NA | NA | NA | NA | NA
|  |  | Handheld Thermal Imager | Shivani/Amlan |  | Normal | 25 | 4-16.5 | 20-60 | NA | 24*10*8 | Battery operated | NA | NA | NA | NA | NA | NA | NA | NA | NA | NA | NA | NA | NA | NA | NA | NA | NA | NA | NA | NA | NA | NA | NA | NA | NA | NA | NA | NA | NA | NA | NA | NA | NA | NA | NA | NA | NA | NA | NA | NA | NA | NA | NA | NA | NA | NA | NA | NA | NA | NA | NA | NA | NA | NA | NA | NA | NA | NA | NA | NA | NA | NA | NA | NA | NA | NA | NA | NA | NA | NA | NA | NA | NA | NA | NA | NA | NA | NA | NA | NA | NA | NA | NA | NA | NA | NA | NA | NA | NA | NA | NA | NA | NA | NA | NA | NA | NA | NA | NA | NA | NA | NA | NA | NA | NA | NA | NA | NA | NA | NA | NA | This is item which can be operated by Battery for operating time ranges from 2 to 24 hr max
|  |  | Vacuum Oven | Shivani/Suman |  | Normal | 25 | 4-16.5 | 20-60 | Table Top | 415*370*345 | 1.5 | 1.5 |  | 220-240 |  |  | NA | NA | NA | NA | NA | NA | NA | NA | NA | NA | NA | NA | NA | NA | NA | NA | NA | NA | NA | NA | NA | NA | NA | NA | NA | NA | NA | NA | NA | NA | NA | 1000-10 Pa | 20-60 | 20-60 | 120 |  | 0.25-5 inch | Dry active material powder | NA | NA | NA | NA | NA | NA | NA | NA | NA | NA | NA | NA | NA | NA | NA | NA | NA | NA | NA | NA | NA | NA | NA | NA | NA | NA | NA | NA | NA | NA | NA | NA | NA | NA | NA | NA | NA | NA | NA | NA | NA | NA | NA | NA | NA | intermittent | NA | NA | NA | Water, Solven, Volatile organic compound traces | NA | NA | NA | NA | NA | NA | NA | NA | NA | NA | NA | NA | NA
|  |  | ARC | Shivani/Amlan | 1 | Normal | 25 | 4-16.5 | 20-60 | inside walk-in fume hood | Door close (1630*1050*1130 mm) Door open (1630*1870*1940 mm) | 7 KW | 7 KW | 7 KW | 200-250V | yes | 32A type D circuit breaker Single phase | NA | NA | NA | NA | NA | NA | NA | NA | NA | NA | NA | NA | NA | NA | NA | NA | NA | NA | NA | NA | NA | NA | NA | NA | NA | NA | NA | NA | NA | NA | NA | 1-4 bar | [14 empty] | NA | NA | NA | NA | NA | NA | NA | [7 empty] | NA | NA | NA | NA | NA | NA | NA | NA | NA | NA | NA | NA | NA | NA | NA | NA | NA | NA | NA | NA | NA | NA | NA | intermittent | NA | NA | [20 empty] | This instrument is going to be inside walk-in fumehood
2 | G+1 R&DLab | RD2 | mixers, pot mill, pH meters, fume hoods |  | 6 | [5 empty] | / | 2 | 12 |  | 220 |  |  | tap water | 0.3 | 0.2 | 1 m3/day | [49 empty] | from Gas bank / central | 0.4 |  |  |  | 99.99 | [24 empty] | intermittent |  | 1 | [14 empty] | Ventilation requirements, 4~5 times/hour air change |  |  |  |  | 6
| G+1 R&DLab | RD2 | Rotavapor with aspirators/Vaccum pump diaphragm | Santosh/Umesh |  | Normal | 25 | 4-16.5 | 20-60 | Table Top | 607 x 429 x 947 mm (W x D x H)
|  |  | Ball- Milling | Sourav/Chitrarasu/Sarthak |  | Normal | 25 | 4-16.5 | 20-60 | Vibration absorbtion table | 0.580 x 0.745 x 0.525 |  | 2.5 KW | 2.5 KW
|  |  | pH meter | Niranjan/Jagdeesh | 1 | Normal | 25 | 4 - 16.5 | 20 - 60 | Table Top | 0.227 x 0.147 x 0.07 | Wattage information is not provided | [5 empty] | 18 Mohm | NA | NA | NA | NA | NA | NA | NA | NA | NA | NA | NA | NA | NA | NA | NA | NA | NA | NA | NA | NA | NA | NA | NA | NA | NA | NA | NA | NA | NA | NA | NA | NA | NA | NA | NA | NA | NA | NA | NA | NA | NA | NA | NA | NA | NA | NA | NA | NA | NA | NA | NA | NA | NA | NA | NA | NA | NA | NA | NA | NA | NA | NA | NA | NA | NA | NA | NA | NA | NA | NA | NA | NA | NA | NA | NA | NA | NA | NA | NA | NA | NA | NA | NA | NA | NA | NA | NA | NA | NA | NA | NA | NA | NA | NA | NA | NA | NA | NA | NA | NA | Calorific value cannot be measured since equipment current information is not provided in the equipment catalogue |  |  | NA | NA | NA
|  |  | Centrifugation | Navdeepak/Pratap | 1 | Normal | 25 | 4-16.5 | 20-60 | Table Top | 40cm*36cm*70cm (w*h*d) | Power input required = 660 W | [5 empty] | NA | NA | NA | NA | NA | NA | NA | NA | NA | NA | NA | NA | NA | NA | NA | NA | NA | NA | NA | NA | NA | NA | NA | NA | NA | NA | NA | NA | NA | NA | NA | NA | NA | NA | NA | NA | NA | NA | NA | NA | NA | NA | NA | NA | NA | NA | NA | NA | NA | NA | NA | NA | NA | NA | NA | NA | NA | NA | NA | NA | NA | NA | NA | NA | NA | NA | NA | NA | NA | NA | NA | NA | NA | NA | NA | NA | NA | NA | NA | NA | NA | NA | NA | NA | NA | NA | NA | NA | NA | NA | NA | NA | NA | NA | NA | NA | NA | NA | NA | NA | NA | NA | NA | NA | NA | NA | NA
|  |  | Over-head stirrer | Jagdeesh/Sai | 2 | Normal | 25 | 4 - 16.5 | 20 - 60 | Table Top | 0.203 * 0.095 * 0.229 | Power wattage = 150 W | [5 empty] | NA | NA | NA | NA | NA | NA | NA | NA | NA | NA | NA | NA | NA | NA | NA | NA | NA | NA | NA | NA | NA | NA | NA | NA | NA | NA | NA | NA | NA | NA | NA | NA | NA | NA | NA | NA | NA | NA | NA | NA | NA | NA | NA | NA | NA | NA | NA | NA | NA | NA | NA | NA | NA | NA | NA | NA | NA | NA | NA | NA | NA | NA | NA | NA | NA | NA | NA | NA | NA | NA | NA | NA | NA | NA | NA | NA | NA | NA | NA | NA | NA | NA | NA | NA | NA | NA | NA | NA | NA | NA | NA | NA | NA | NA | NA | NA | NA | NA | NA | NA | NA | 150 W | 0.15 |  | NA | NA
|  |  | Ultra-sonicator with temperature control | Niranjan/Jagdeesh | 1 | Normal | 25 | 4 - 16.5 | 20 - 60 | Table Top | 0.30 * 0.24 * 0.15 | power wattage = 400 W | [5 empty] | NA | NA | NA | NA | NA | NA | NA | NA | NA | NA | NA | NA | NA | NA | NA | NA | NA | NA | NA | NA | NA | NA | NA | NA | NA | NA | NA | NA | NA | NA | NA | NA | NA | NA | NA | NA | NA | NA | NA | NA | NA | NA | NA | NA | NA | NA | NA | NA | NA | NA | NA | NA | NA | NA | NA | NA | NA | NA | NA | NA | NA | NA | NA | NA | NA | NA | NA | NA | NA | NA | NA | NA | NA | NA | NA | NA | NA | NA | NA | NA | NA | NA | NA | NA | NA | NA | NA | NA | NA | NA | NA | NA | NA | NA | NA | NA | NA | NA | NA | NA | NA | 400 W | 0.4 |  | NA | NA
|  |  | Vortex mixer | Santosh/Umesh |  | Normal | 25 | 4-16.5 | 20-60 | Table Top | 12.2 x 17.3 x 12.2cm
|  |  | Heating mantle | Santosh/Pratap | 5 | Normal | 25 | 4-16.5 | 20-60 |  | Ø230 × 230 x 170 mm |  |  | 150 - 250 W | 230 V AC / 50 Hz
|  |  | Weighing balance minimum in 0.1 mg-with four digits | Suman
|  |  | Hot air Oven | Shivani/Amlan |  | Normal | 25 | 4-16.5 | 20-60 | Table Top | 710*550*560 |  | 1.4 KW |  | 220 |  |  | NA | NA | NA | NA | NA | NA | NA | NA | NA | NA | NA | NA | NA | NA | NA | NA | NA | NA | NA | NA | NA | NA | NA | NA | NA | NA | NA | NA | NA | NA | NA | NA | NA | NA | NA | NA | NA | NA | NA | NA | NA | NA | NA | NA | NA | NA | NA | NA | NA | NA | NA | NA | NA | NA | NA | NA | NA | NA | NA | NA | NA | NA | NA | NA | NA | NA | NA | NA | NA | NA | NA | NA | NA | NA | NA | NA | NA | NA | NA | NA | NA | NA | NA | intermittent | NA | NA | NA | Water, Solven, Volatile organic compound traces | NA | NA | NA | NA | NA | NA | NA | NA | NA | NA | NA | NA | NA
|  |  | Hot plate with Stirrer (magnetic and mechanical) | Navdeepak/
|  |  | Deionised water purifier | Mahadev/Guru
|  |  | RT magnetic stirrer | Navdeepak
|  |  | Low power vacuum pump (28 mPa) | Santosh/Pratap | 1 | Normal | 25 | 4-16.5 | 20-60 | On table top/ inside fume hood | 902 x 244 x 405 (mm) |  |  |  | (2200-2600W)/(50Hz / 60Hz) |  |  | NA | NA | NA | NA | NA | NA | NA | NA | NA | NA | NA | NA | NA | NA | NA | NA | NA | NA | NA | NA | NA | NA | NA | NA | NA | NA | NA | NA | NA | NA | NA | NA | NA | NA | NA | NA | NA | NA | NA | NA | NA | NA | NA | NA | NA | NA | NA | NA | NA | NA | NA | NA | NA | NA | NA | NA | NA | NA | NA | NA | NA | NA | NA | NA | NA | NA | NA | NA | NA | NA | NA | NA | NA | NA | NA | NA | NA | NA | NA | NA | NA | NA | NA | NA | NA | NA | NA | NA | NA | NA | NA | NA | NA | NA | NA | NA | NA | NA | NA | NA | NA | NA | NA | NA | NA | NA | NA
|  |  | Ice flakes maker | Umesh/Chitrarasu |  | Normal | 5 | 4-16.5 | 20-60 |  | 377x571x595 |  | 180 W | 180 W |  |  |  | 0.8L/H
|  |  | Ultra-sonicator (Without temperature control) | Niranjan/Jagdeesh | 1 | Normal | 25 | 4 - 16.5 | 20 - 60 | Table Top | 0.3 * 0.24 * 0.15 | Power wattage = 640 W | [5 empty] | NA | NA | NA | NA | NA | NA | NA | NA | NA | NA | NA | NA | NA | NA | NA | NA | NA | NA | NA | NA | NA | NA | NA | NA | NA | NA | NA | NA | NA | NA | NA | NA | NA | NA | NA | NA | NA | NA | NA | NA | NA | NA | NA | NA | NA | NA | NA | NA | NA | NA | NA | NA | NA | NA | NA | NA | NA | NA | NA | NA | NA | NA | NA | NA | NA | NA | NA | NA | NA | NA | NA | NA | NA | NA | NA | NA | NA | NA | NA | NA | NA | NA | NA | NA | NA | NA | NA | NA | NA | NA | NA | NA | NA | NA | NA | NA | NA | NA | 6 | NA | NA | 640 W | 0.64 |  | NA | NA
|  |  | Handheld stirrer | Suman
|  |  | Refrigerator/Incubator | Sai/Santosh
|  |  | Micropipette (1000 to 100 uL) | Sourav/Chitrarasu |  | Normal | 25 | 4 - 16.5 | 20 - 60 |  |  | NA | NA | NA | NA | NA | NA | NA | NA | NA | NA | NA | NA | NA | NA | NA | NA | NA | NA | NA | NA | NA | NA | NA | NA | NA | NA | NA | NA | NA | NA | NA | NA | NA | NA | NA | NA | NA | NA | NA | NA | NA | NA | NA | NA | NA | NA | NA | NA | NA | NA | NA | NA | NA | NA | NA | NA | NA | NA | NA | NA | NA | NA | NA | NA | NA | NA | NA | NA
3 | G+1 R&DLab | RD3 | Fineness gauge, peel strength tester |  | 6 | [5 empty] | / | 1 | 6 |  | 380 |  |  | tap water | 0.3 | 0.2 | 0.5 m3/day | [79 empty] | intermittent |  | 0.5 | [14 empty] | Ventilation requirements, 4~5 times/hour air change |  |  |  |  | 6
|  |  | Swagelok Cell (Three Electrode) | Salahuddin/Garima | 1 | Normal | 25 | 4-16.5 | 20-60 | NA | 0. 16 * 0.16 * 0.1 | NA | NA | NA | NA | NA | NA | NA | NA | NA | NA | NA | NA | NA | NA | NA | NA | NA | NA | NA | NA | NA | NA | NA | NA | NA | NA | NA | NA | NA | NA | NA | NA | NA | NA | NA | NA | NA | NA | NA | NA | NA | NA | NA | NA | NA | NA | NA | NA | NA | NA | NA | NA | NA | NA | NA | NA | NA | NA | NA | NA | NA | NA | NA | NA | NA | NA | NA | NA | NA | NA | NA | NA | NA | NA | NA | NA | NA | NA | NA | NA | NA | NA | NA | NA | NA | NA | NA | NA | NA | NA | NA | NA | NA | NA | NA | NA | NA | NA | NA | NA | NA | NA | NA | NA | NA | NA | NA | NA | NA | NA | NA | NA
|  |  | Swagelok Cell (two electrode) | Salahuddin/Garima | 1 | Normal | 25 | 4-16.5 | 20-60 | NA | 0. 16 * 0.03 * 0.03 | NA | NA | NA | NA | NA | NA | NA | NA | NA | NA | NA | NA | NA | NA | NA | NA | NA | NA | NA | NA | NA | NA | NA | NA | NA | NA | NA | NA | NA | NA | NA | NA | NA | NA | NA | NA | NA | NA | NA | NA | NA | NA | NA | NA | NA | NA | NA | NA | NA | NA | NA | NA | NA | NA | NA | NA | NA | NA | NA | NA | NA | NA | NA | NA | NA | NA | NA | NA | NA | NA | NA | NA | NA | NA | NA | NA | NA | NA | NA | NA | NA | NA | NA | NA | NA | NA | NA | NA | NA | NA | NA | NA | NA | NA | NA | NA | NA | NA | NA | NA | NA | NA | NA | NA | NA | NA | NA | NA | NA | NA | NA | NA
|  |  | Elcometer | Niranjan/Jagdeesh | 1 | Normal | 25 | 4-16.5 | 20-60 | NA | 0. 085 * 0.006 * 0.004 | NA | NA | NA | NA | NA | NA | NA | NA | NA | NA | NA | NA | NA | NA | NA | NA | NA | NA | NA | NA | NA | NA | NA | NA | NA | NA | NA | NA | NA | NA | NA | NA | NA | NA | NA | NA | NA | NA | NA | NA | NA | NA | NA | NA | NA | NA | NA | NA | NA | NA | NA | NA | NA | NA | NA | NA | NA | NA | NA | NA | NA | NA | NA | NA | NA | NA | NA | NA | NA | NA | NA | NA | NA | NA | NA | NA | NA | NA | NA | NA | NA | NA | NA | NA | NA | NA | NA | NA | NA | NA | NA | NA | NA | NA | NA | NA | NA | NA | NA | NA | NA | NA | NA | NA | NA | NA | NA | NA | NA |  | NA | NA
|  |  | Fineness gauge | Sourav/Chitrarasu
|  |  | Punching Machine | Salahuddin/Garima | 1 | Normal | 25 | 4-16.5 | 20-60 | NA | 0. 59 * 0.35 * 0.96 | NA | NA | NA | NA | NA | NA | NA | NA | NA | NA | NA | NA | NA | NA | NA | NA | NA | NA | NA | NA | NA | NA | NA | NA | NA | NA | NA | NA | NA | NA | NA | NA | NA | NA | NA | NA | NA | NA | NA | NA | NA | NA | NA | NA | NA | NA | NA | NA | NA | NA | NA | NA | NA | NA | NA | NA | NA | NA | NA | NA | NA | NA | NA | NA | NA | NA | NA | NA | NA | NA | NA | NA | NA | NA | NA | NA | NA | NA | NA | NA | NA | NA | NA | NA | NA | NA | NA | NA | NA | NA | NA | NA | NA | NA | NA | NA | NA | NA | NA | NA | NA | NA | NA | NA | NA | NA | NA | NA | NA | NA | NA | NA
|  |  | Crimper/Decrimper | Salahuddin/Garima | 1 | Normal | 25 | 4-16.5 | 20-60 | NA | 0. 30 * 0.20 * 0.34
|  |  | Colorimeter | Pratap/Guru | 1 | Normal | 25 | 4-16.5 | 20-60 | On table top | Width: 208 mm Depth: 255 mm Height: 217 mm |  |  |  | 100 to 240 V, 50-60 Hz. |  | plug of the AC adapter in the POWER SUPPLY socket at back | NA | NA | NA | NA | NA | NA | NA | NA | NA | NA | NA | NA | NA | NA | NA | NA | NA | NA | NA | NA | NA | NA | NA | NA | NA | NA | NA | NA | NA | NA | NA | NA | NA | NA | NA | NA | NA | NA | NA | NA | NA | NA | NA | NA | NA | NA | NA | NA | NA | NA | NA | NA | NA | NA | NA | NA | NA | NA | NA | NA | NA | NA | NA | NA | NA | NA | NA | NA | NA | NA | NA | NA | NA | NA | NA | NA | NA | NA | NA | NA | NA | NA | NA | NA | NA | NA | NA | NA | NA | NA | NA | NA | NA | NA | NA | NA | NA | NA | NA | NA | NA | NA | NA | NA | NA | NA | NA
80 cm x 54 cm x 44 cm
4 | G+1 R&DLab | RD4 | zeta sizer, optical microscope |  | 6 | [5 empty] | / | 1 | 6 |  | 220 | [102 empty] | Ventilation requirements, 4~5 times/hour air change |  |  |  |  | 5
|  |  | Optical microscope | Niranjan/Jagdeesh | 1 | Normal | 25 | 4 - 16.5 | 20 - 60 | On table top | 2m X 2m X 2m |  |  |  | 100–120V / 220–240 V, 1.1 / 0 .54A, 50 / 60Hz | Yes |  | NA | NA | NA | NA | NA | NA | NA | NA | NA | NA | NA | NA | NA | NA | NA | NA | NA | NA | NA | NA | NA | NA | NA | NA | NA | NA | NA | NA | NA | NA | NA | NA | NA | NA | NA | NA | NA | NA | NA | NA | NA | NA | NA | NA | NA | NA | NA | NA | NA | NA | NA | NA | NA | NA | NA | NA | NA | NA | NA | NA | NA | NA | NA | NA | NA | NA | NA | NA | NA | NA | NA | NA | NA | NA | NA | NA | NA | NA | NA | NA | NA | NA | NA | NA | NA | NA | NA | NA | NA | NA | NA | NA | NA | NA | NA | NA | NA | NA | NA | NA | NA
|  |  | ICP-MS | Sarthak/Suman
|  |  | GC-MS with head space(R&D) | Santosh/Umesh/Pratap | 1 | Clean | 25 | 4-16.5 | 20-60 |  |  | 10 kW | 10 kW
|  |  | Rheometer | Salahuddin/Navdeepak | 1 | Normal | 25 | 4-16.5 | 20-60 | NA | 0.38 * 0.530 * 0.660
5 | G+1 R&DLab | RD5 | Discussion room, Projector |  | 2 | [5 empty] | / | 0.5 | 1 |  | 220 | [102 empty] | Normal office |  |  |  |  | 2
|  |  | Cycler: (300A, 6V) PMT Testing (40 Ch) | Gopi/Amlan |  | Clean | 25 | 10-15 | 30-50% RH | NA | 600*800*1980 | >40 |  |  | 230 V AC / 50 Hz |  |  | NA | NA | NA | NA | NA | NA | NA | NA | NA | NA | NA | NA | NA | NA | NA | NA | NA | NA | NA | NA | NA | NA | NA | NA | NA | NA | NA | NA | NA | NA | NA | NA | NA | NA | NA | NA | NA | NA | NA | NA | NA | NA | NA | NA | NA | NA | NA | NA | NA | NA | NA | NA | NA | NA | NA | NA | NA | NA | NA | NA | NA | NA | NA | NA | NA | NA | NA | NA | NA | NA | NA | NA | NA | NA | NA | NA | NA | NA | NA | NA | NA | NA | NA | NA | NA | NA | NA | NA | NA | NA | NA | NA | NA | NA | NA | NA | NA | NA | NA | NA | NA
|  |  | Cycler: CYL Testing (48 Ch) 10A, 5V) | Gopi/Amlan |  | Clean | 25 | 10-15 | ≤70% RH | NA | 483*563*130 | 826 W |  |  | AC 220V/110V ±10% / 50Hz |  |  | NA | NA | NA | NA | NA | NA | NA | NA | NA | NA | NA | NA | NA | NA | NA | NA | NA | NA | NA | NA | NA | NA | NA | NA | NA | NA | NA | NA | NA | NA | NA | NA | NA | NA | NA | NA | NA | NA | NA | NA | NA | NA | NA | NA | NA | NA | NA | NA | NA | NA | NA | NA | NA | NA | NA | NA | NA | NA | NA | NA | NA | NA | NA | NA | NA | NA | NA | NA | NA | NA | NA | NA | NA | NA | NA | NA | NA | NA | NA | NA | NA | NA | NA | NA | NA | NA | NA | NA | NA | NA | NA | NA | NA | NA | NA | NA | NA | NA | NA | NA | NA
|  |  | Environmental Chamber-2 | Gopi/Amlan |  | Clean | 25 | 10-15 | ≤ 85%, | NA | 2095*970*1600 | 12 |  |  | 230 V AC / 50 Hz |  |  | NA | NA | NA | NA | NA | NA | NA | NA | NA | NA | NA | NA | NA | NA | NA | NA | NA | NA | NA | NA | NA | NA | NA | NA | NA | NA | NA | NA | NA | NA | NA | NA | NA | NA | NA | NA | NA | NA | NA | NA | NA | NA | NA | NA | NA | NA | NA | NA | NA | NA | NA | NA | NA | NA | NA | NA | NA | NA | NA | NA | NA | NA | NA | NA | NA | NA | NA | NA | NA | NA | NA | NA | NA | NA | NA | NA | NA | NA | NA | NA | NA | NA | NA | NA | NA | NA | NA | NA | NA | NA | NA | NA | NA | NA | NA | NA | NA | NA | NA | NA | NA
|  |  | Multimeter | Gopi/Amlan |  | Normal | 25 | 4-16.5 | 20-60 | On table top | 22*10*6 | NA | NA | NA | NA | NA | NA | NA | NA | NA | NA | NA | NA | NA | NA | NA | NA | NA | NA | NA | NA | NA | NA | NA | NA | NA | NA | NA | NA | NA | NA | NA | NA | NA | NA | NA | NA | NA | NA | NA | NA | NA | NA | NA | NA | NA | NA | NA | NA | NA | NA | NA | NA | NA | NA | NA | NA | NA | NA | NA | NA | NA | NA | NA | NA | NA | NA | NA | NA | NA | NA | NA | NA | NA | NA | NA | NA | NA | NA | NA | NA | NA | NA | NA | NA | NA | NA | NA | NA | NA | NA | NA | NA | NA | NA | NA | NA | NA | NA | NA | NA | NA | NA | NA | NA | NA | NA | NA | [5 empty] | Can be operate by Battery
|  |  | Bitrode (PMT Cycler 300A/20Ch) | Gopi/Amlan |  | Clean | 25 | 10-15 | 30-50% RH | NA | 600*800*1980 | >40 |  |  | 230 V AC / 50 Hz |  |  | NA | NA | NA | NA | NA | NA | NA | NA | NA | NA | NA | NA | NA | NA | NA | NA | NA | NA | NA | NA | NA | NA | NA | NA | NA | NA | NA | NA | NA | NA | NA | NA | NA | NA | NA | NA | NA | NA | NA | NA | NA | NA | NA | NA | NA | NA | NA | NA | NA | NA | NA | NA | NA | NA | NA | NA | NA | NA | NA | NA | NA | NA | NA | NA | NA | NA | NA | NA | NA | NA | NA | NA | NA | NA | NA | NA | NA | NA | NA | NA | NA | NA | NA | NA | NA | NA | NA | NA | NA | NA | NA | NA | NA | NA | NA | NA | NA | NA | NA | NA | NA
|  |  | Bitrode (CYL Cycler 50A/16Ch) | Gopi/Amlan |  | Clean | 25 | 10-15 | ≤70% RH | NA | 483*563*130 | 826 W |  |  | AC 220V/110V ±10% / 50Hz |  |  | NA | NA | NA | NA | NA | NA | NA | NA | NA | NA | NA | NA | NA | NA | NA | NA | NA | NA | NA | NA | NA | NA | NA | NA | NA | NA | NA | NA | NA | NA | NA | NA | NA | NA | NA | NA | NA | NA | NA | NA | NA | NA | NA | NA | NA | NA | NA | NA | NA | NA | NA | NA | NA | NA | NA | NA | NA | NA | NA | NA | NA | NA | NA | NA | NA | NA | NA | NA | NA | NA | NA | NA | NA | NA | NA | NA | NA | NA | NA | NA | NA | NA | NA | NA | NA | NA | NA | NA | NA | NA | NA | NA | NA | NA | NA | NA | NA | NA | NA | NA | NA
|  |  | Bitrode (CYL Cycler 10A/16Ch) | Gopi/Amlan |  | Clean | 25 | 10-15 | ≤70% RH | NA | 483*563*130 | ~900 W |  |  | AC 220V/110V ±10% / 50Hz |  |  | NA | NA | NA | NA | NA | NA | NA | NA | NA | NA | NA | NA | NA | NA | NA | NA | NA | NA | NA | NA | NA | NA | NA | NA | NA | NA | NA | NA | NA | NA | NA | NA | NA | NA | NA | NA | NA | NA | NA | NA | NA | NA | NA | NA | NA | NA | NA | NA | NA | NA | NA | NA | NA | NA | NA | NA | NA | NA | NA | NA | NA | NA | NA | NA | NA | NA | NA | NA | NA | NA | NA | NA | NA | NA | NA | NA | NA | NA | NA | NA | NA | NA | NA | NA | NA | NA | NA | NA | NA | NA | NA | NA | NA | NA | NA | NA | NA | NA | NA | NA | NA
|  |  | Neware taster (Coin Cell 10mA/80Ch) | Gopi/Amlan |  | Clean | 25 | 10-15 | ≤70% RH | NA | 483*563*130 | ~900 W |  |  | AC 220V/110V ±10% / 50Hz |  |  | NA | NA | NA | NA | NA | NA | NA | NA | NA | NA | NA | NA | NA | NA | NA | NA | NA | NA | NA | NA | NA | NA | NA | NA | NA | NA | NA | NA | NA | NA | NA | NA | NA | NA | NA | NA | NA | NA | NA | NA | NA | NA | NA | NA | NA | NA | NA | NA | NA | NA | NA | NA | NA | NA | NA | NA | NA | NA | NA | NA | NA | NA | NA | NA | NA | NA | NA | NA | NA | NA | NA | NA | NA | NA | NA | NA | NA | NA | NA | NA | NA | NA | NA | NA | NA | NA | NA | NA | NA | NA | NA | NA | NA | NA | NA | NA | NA | NA | NA | NA | NA
|  |  | Neware taster (CYL/Pouch cell 5V/1A 80Ch) | Gopi/Amlan |  | Clean | 25 | 10-15 | ≤70% RH | NA | 483*563*130 | ~900 W |  |  | AC 220V/110V ±10% / 50Hz |  |  | NA | NA | NA | NA | NA | NA | NA | NA | NA | NA | NA | NA | NA | NA | NA | NA | NA | NA | NA | NA | NA | NA | NA | NA | NA | NA | NA | NA | NA | NA | NA | NA | NA | NA | NA | NA | NA | NA | NA | NA | NA | NA | NA | NA | NA | NA | NA | NA | NA | NA | NA | NA | NA | NA | NA | NA | NA | NA | NA | NA | NA | NA | NA | NA | NA | NA | NA | NA | NA | NA | NA | NA | NA | NA | NA | NA | NA | NA | NA | NA | NA | NA | NA | NA | NA | NA | NA | NA | NA | NA | NA | NA | NA | NA | NA | NA | NA | NA | NA | NA | NA
|  |  | Biologic electrochemical workstation 6Ch VSP 300, | Gopi/Amlan |  | Clean | 25 | 10-15 | 30-50% RH | Table Top | 600*300*300 | 200-600W |  |  | 230 V AC / 50 Hz |  |  | NA | NA | NA | NA | NA | NA | NA | NA | NA | NA | NA | NA | NA | NA | NA | NA | NA | NA | NA | NA | NA | NA | NA | NA | NA | NA | NA | NA | NA | NA | NA | NA | NA | NA | NA | NA | NA | NA | NA | NA | NA | NA | NA | NA | NA | NA | NA | NA | NA | NA | NA | NA | NA | NA | NA | NA | NA | NA | NA | NA | NA | NA | NA | NA | NA | NA | NA | NA | NA | NA | NA | NA | NA | NA | NA | NA | NA | NA | NA | NA | NA | NA | NA | NA | NA | NA | NA | NA | NA | NA | NA | NA | NA | NA | NA | NA | NA | NA | NA | NA | NA
|  |  | Komeg environment chamber (0 to 200 deg) Cyl/PMT | Gopi/Amlan |  | Clean | 25 | 10-15 | ≤ 85%, | NA | 2095*970*1600 | 12 |  |  | 230 V AC / 50 Hz |  |  | NA | NA | NA | NA | NA | NA | NA | NA | NA | NA | NA | NA | NA | NA | NA | NA | NA | NA | NA | NA | NA | NA | NA | NA | NA | NA | NA | NA | NA | NA | NA | NA | NA | NA | NA | NA | NA | NA | NA | NA | NA | NA | NA | NA | NA | NA | NA | NA | NA | NA | NA | NA | NA | NA | NA | NA | NA | NA | NA | NA | NA | NA | NA | NA | NA | NA | NA | NA | NA | NA | NA | NA | NA | NA | NA | NA | NA | NA | NA | NA | NA | NA | NA | NA | NA | NA | NA | NA | NA | NA | NA | NA | NA | NA | NA | NA | NA | NA | NA | NA | NA
|  |  | Neware/Batsol environment chamber (-40 to 150 deg) (Coin/Pouch) | Gopi/Amlan |  | Clean | 25 | 10-15 | ≤ 85%, | NA | 2095*970*1600 | 12 |  |  | 230 V AC / 50 Hz |  |  | NA | NA | NA | NA | NA | NA | NA | NA | NA | NA | NA | NA | NA | NA | NA | NA | NA | NA | NA | NA | NA | NA | NA | NA | NA | NA | NA | NA | NA | NA | NA | NA | NA | NA | NA | NA | NA | NA | NA | NA | NA | NA | NA | NA | NA | NA | NA | NA | NA | NA | NA | NA | NA | NA | NA | NA | NA | NA | NA | NA | NA | NA | NA | NA | NA | NA | NA | NA | NA | NA | NA | NA | NA | NA | NA | NA | NA | NA | NA | NA | NA | NA | NA | NA | NA | NA | NA | NA | NA | NA | NA | NA | NA | NA | NA | NA | NA | NA | NA | NA | NA
|  |  | EIS (Ch1) Gamry | Gopi/Amlan |  | Clean | 25 | 10-15 | 30-50% RH | Table Top | 600*300*300 | 200-600W |  |  | 230 V AC / 50 Hz |  |  | NA | NA | NA | NA | NA | NA | NA | NA | NA | NA | NA | NA | NA | NA | NA | NA | NA | NA | NA | NA | NA | NA | NA | NA | NA | NA | NA | NA | NA | NA | NA | NA | NA | NA | NA | NA | NA | NA | NA | NA | NA | NA | NA | NA | NA | NA | NA | NA | NA | NA | NA | NA | NA | NA | NA | NA | NA | NA | NA | NA | NA | NA | NA | NA | NA | NA | NA | NA | NA | NA | NA | NA | NA | NA | NA | NA | NA | NA | NA | NA | NA | NA | NA | NA | NA | NA | NA | NA | NA | NA | NA | NA | NA | NA | NA | NA | NA | NA | NA | NA | NA
|  |  | Three Electrode Cell Setup with Calomel and Ag/Ag+ reference electrode + Pt wire/Plate electrode | Sai/Santosh |  | Dry room/ glove box | 25 | NA | NA | NA | Assembly units | NA | NA | NA | NA | NA | NA | NA | NA | NA | NA | NA | NA | NA | NA | NA | NA | NA | NA | NA | NA | NA | NA | NA | NA | NA | NA | NA | NA | NA | NA | NA | NA | NA | NA | NA | NA | NA | NA | NA | NA | NA | NA | NA | NA | NA
|  |  | Pt Plate/Disc Refference Electrode (For coin cell electrode) | Sai/Santosh |  | Dry room/ glove box | 25 | NA | NA | NA | Assembly units | NA | NA | NA | NA | NA | NA | NA | NA | NA | NA | NA | NA | NA | NA | NA | NA | NA | NA | NA | NA | NA | NA | NA | NA | NA | NA | NA | NA | NA | NA | NA | NA | NA | NA | NA | NA | NA | NA | NA | NA | NA | NA | NA | NA | NA
|  |  | Electrochemical workstation; GITT, PITT, CV, EIS: 1. Current: max: 500mA 2. Current: max:1A 3. Current: max:10A | Gopi/Amlan |  | Clean | 25 | 10-15 | 30-50% RH | Table Top | 600*300*300 | 200-600W |  |  | 230 V AC / 50 Hz |  |  | NA | NA | NA | NA | NA | NA | NA | NA | NA | NA | NA | NA | NA | NA | NA | NA | NA | NA | NA | NA | NA | NA | NA | NA | NA | NA | NA | NA | NA | NA | NA | NA | NA | NA | NA | NA | NA | NA | NA | NA | NA | NA | NA | NA | NA | NA | NA | NA | NA | NA | NA | NA | NA | NA | NA | NA | NA | NA | NA | NA | NA | NA | NA | NA | NA | NA | NA | NA | NA | NA | NA | NA | NA | NA | NA | NA | NA | NA | NA | NA | NA | NA | NA | NA | NA | NA | NA | NA | NA | NA | NA | NA | NA | NA | NA | NA | NA | NA | NA | NA | NA
|  |  | Electrochemical workstation; Booster Current :max: 10A Ch1(for existing Biologic Instrument) | Gopi/Amlan |  | Clean | 25 | 10-15 | 30-50% RH | Table Top | 600*300*300 | 200-600W |  |  | 230 V AC / 50 Hz |  |  | NA | NA | NA | NA | NA | NA | NA | NA | NA | NA | NA | NA | NA | NA | NA | NA | NA | NA | NA | NA | NA | NA | NA | NA | NA | NA | NA | NA | NA | NA | NA | NA | NA | NA | NA | NA | NA | NA | NA | NA | NA | NA | NA | NA | NA | NA | NA | NA | NA | NA | NA | NA | NA | NA | NA | NA | NA | NA | NA | NA | NA | NA | NA | NA | NA | NA | NA | NA | NA | NA | NA | NA | NA | NA | NA | NA | NA | NA | NA | NA | NA | NA | NA | NA | NA | NA | NA | NA | NA | NA | NA | NA | NA | NA | NA | NA | NA | NA | NA | NA | NA
|  |  | Clamp Meter | Gopi/Amlan |  | Normal | 25 | 4-16.5 | 20-60 | On table top | 20*7.4*3.5 | NA | NA | NA | NA | NA | NA | NA | NA | NA | NA | NA | NA | NA | NA | NA | NA | NA | NA | NA | NA | NA | NA | NA | NA | NA | NA | NA | NA | NA | NA | NA | NA | NA | NA | NA | NA | NA | NA | NA | NA | NA | NA | NA | NA | NA | NA | NA | NA | NA | NA | NA | NA | NA | NA | NA | NA | NA | NA | NA | NA | NA | NA | NA | NA | NA | NA | NA | NA | NA | NA | NA | NA | NA | NA | NA | NA | NA | NA | NA | NA | NA | NA | NA | NA | NA | NA | NA | NA | NA | NA | NA | NA | NA | NA | NA | NA | NA | NA | NA | NA | NA | NA | NA | NA | NA | NA | NA | [5 empty] | Can be operate by Battery
|  |  | Data Logger | Gopi/Amlan |  | Normal | 25 | 4-16.5 | 20-60 | On table top | 200*150*200 | 2-5 W | NA | NA | NA | NA | NA | NA | NA | NA | NA | NA | NA | NA | NA | NA | NA | NA | NA | NA | NA | NA | NA | NA | NA | NA | NA | NA | NA | NA | NA | NA | NA | NA | NA | NA | NA | NA | NA | NA | NA | NA | NA | NA | NA | NA | NA | NA | NA | NA | NA | NA | NA | NA | NA | NA | NA | NA | NA | NA | NA | NA | NA | NA | NA | NA | NA | NA | NA | NA | NA | NA | NA | NA | NA | NA | NA | NA | NA | NA | NA | NA | NA | NA | NA | NA | NA | NA | NA | NA | NA | NA | NA | NA | NA | NA | NA | NA | NA | NA | NA | NA | NA | NA | NA | NA | NA | NA | [5 empty] | Can be operate by Battery
|  |  | Seflf Discharge Analyser 8 Ch | Gopi/Amlan |  | Normal | 25 | 4-16.5 | 20-60 | NA | 600*800*1000 | 28 | NA | NA | 230 V AC / 50 Hz | NA | NA | NA | NA | NA | NA | NA | NA | NA | NA | NA | NA | NA | NA | NA | NA | NA | NA | NA | NA | NA | NA | NA | NA | NA | NA | NA | NA | NA | NA | NA | NA | NA | NA | NA | NA | NA | NA | NA | NA | NA | NA | NA | NA | NA | NA | NA | NA | NA | NA | NA | NA | NA | NA | NA | NA | NA | NA | NA | NA | NA | NA | NA | NA | NA | NA | NA | NA | NA | NA | NA | NA | NA | NA | NA | NA | NA | NA | NA | NA | NA | NA | NA | NA | NA | NA | NA | NA | NA | NA | NA | NA | NA | NA | NA | NA | NA | NA | NA | NA | NA | NA | NA | [5 empty] | Can be operate by Battery
6 | G+1 R&DLab | RD6 | cell testing lab (Cycler, Climate chamber) |  | 7 | [5 empty] | / | 5 | 35 |  | 220/380 | [25 empty] | 0.5 to 0.7 Mpa | One point for cleaning of equipment | [75 empty] | Ventilation requirements, 4~5 times/hour air change | 1 | 7 |  |  | 10
|  |  | Cycler: (300A, 6V) PMT Testing (40 Ch) |  |  | Clean | 25 | 10-15 | 30-50% RH | NA | 600*800*1980 | >40 |  |  | 230 V AC / 50 Hz |  |  | NA | NA | NA | NA | NA | NA | NA | NA | NA | NA | NA | NA | NA | NA | NA | NA | NA | NA | NA | NA | NA | NA | NA | NA | NA | NA | NA | NA | NA | NA | NA | NA | NA | NA | NA | NA | NA | NA | NA | NA | NA | NA | NA | NA | NA | NA | NA | NA | NA | NA | NA | NA | NA | NA | NA | NA | NA | NA | NA | NA | NA | NA | NA | NA | NA | NA | NA | NA | NA | NA | NA | NA | NA | NA | NA | NA | NA | NA | NA | NA | NA | NA | NA | NA | NA | NA | NA | NA | NA | NA | NA | NA | NA | NA | NA | NA | NA | NA | NA | NA | NA
|  |  | Cycler: CYL Testing (48 Ch) 10A, 5V) |  |  | Clean | 25 | 10-15 | ≤70% RH | NA | 483*563*130 | ~900 W |  |  | AC 220V/110V ±10% / 50Hz |  |  | NA | NA | NA | NA | NA | NA | NA | NA | NA | NA | NA | NA | NA | NA | NA | NA | NA | NA | NA | NA | NA | NA | NA | NA | NA | NA | NA | NA | NA | NA | NA | NA | NA | NA | NA | NA | NA | NA | NA | NA | NA | NA | NA | NA | NA | NA | NA | NA | NA | NA | NA | NA | NA | NA | NA | NA | NA | NA | NA | NA | NA | NA | NA | NA | NA | NA | NA | NA | NA | NA | NA | NA | NA | NA | NA | NA | NA | NA | NA | NA | NA | NA | NA | NA | NA | NA | NA | NA | NA | NA | NA | NA | NA | NA | NA | NA | NA | NA | NA | NA | NA
|  |  | Environmental Chamber-2 |  |  | Clean | 25 | 10-15 | ≤ 85%, | NA | 2095*970*1600 | 12 |  |  | 230 V AC / 50 Hz |  |  | NA | NA | NA | NA | NA | NA | NA | NA | NA | NA | NA | NA | NA | NA | NA | NA | NA | NA | NA | NA | NA | NA | NA | NA | NA | NA | NA | NA | NA | NA | NA | NA | NA | NA | NA | NA | NA | NA | NA | NA | NA | NA | NA | NA | NA | NA | NA | NA | NA | NA | NA | NA | NA | NA | NA | NA | NA | NA | NA | NA | NA | NA | NA | NA | NA | NA | NA | NA | NA | NA | NA | NA | NA | NA | NA | NA | NA | NA | NA | NA | NA | NA | NA | NA | NA | NA | NA | NA | NA | NA | NA | NA | NA | NA | NA | NA | NA | NA | NA | NA | NA
|  |  | Multimeter |  |  | Normal | 25 | 4-16.5 | 20-60 | On table top | 22*10*6 | NA | NA | NA | NA | NA | NA | NA | NA | NA | NA | NA | NA | NA | NA | NA | NA | NA | NA | NA | NA | NA | NA | NA | NA | NA | NA | NA | NA | NA | NA | NA | NA | NA | NA | NA | NA | NA | NA | NA | NA | NA | NA | NA | NA | NA | NA | NA | NA | NA | NA | NA | NA | NA | NA | NA | NA | NA | NA | NA | NA | NA | NA | NA | NA | NA | NA | NA | NA | NA | NA | NA | NA | NA | NA | NA | NA | NA | NA | NA | NA | NA | NA | NA | NA | NA | NA | NA | NA | NA | NA | NA | NA | NA | NA | NA | NA | NA | NA | NA | NA | NA | NA | NA | NA | NA | NA | NA | [5 empty] | Can be operate by Battery
|  |  | Bitrode (PMT Cycler 300A/20Ch) |  |  | Clean | 25 | 10-15 | 30-50% RH | NA | 600*800*1980 | >40 |  |  | 230 V AC / 50 Hz |  |  | NA | NA | NA | NA | NA | NA | NA | NA | NA | NA | NA | NA | NA | NA | NA | NA | NA | NA | NA | NA | NA | NA | NA | NA | NA | NA | NA | NA | NA | NA | NA | NA | NA | NA | NA | NA | NA | NA | NA | NA | NA | NA | NA | NA | NA | NA | NA | NA | NA | NA | NA | NA | NA | NA | NA | NA | NA | NA | NA | NA | NA | NA | NA | NA | NA | NA | NA | NA | NA | NA | NA | NA | NA | NA | NA | NA | NA | NA | NA | NA | NA | NA | NA | NA | NA | NA | NA | NA | NA | NA | NA | NA | NA | NA | NA | NA | NA | NA | NA | NA | NA
|  |  | Bitrode (CYL Cycler 50A/16Ch) |  |  | Clean | 25 | 10-15 | ≤70% RH | NA | 483*563*130 | ~900 W |  |  | AC 220V/110V ±10% / 50Hz |  |  | NA | NA | NA | NA | NA | NA | NA | NA | NA | NA | NA | NA | NA | NA | NA | NA | NA | NA | NA | NA | NA | NA | NA | NA | NA | NA | NA | NA | NA | NA | NA | NA | NA | NA | NA | NA | NA | NA | NA | NA | NA | NA | NA | NA | NA | NA | NA | NA | NA | NA | NA | NA | NA | NA | NA | NA | NA | NA | NA | NA | NA | NA | NA | NA | NA | NA | NA | NA | NA | NA | NA | NA | NA | NA | NA | NA | NA | NA | NA | NA | NA | NA | NA | NA | NA | NA | NA | NA | NA | NA | NA | NA | NA | NA | NA | NA | NA | NA | NA | NA | NA
|  |  | Bitrode (CYL Cycler 10A/16Ch) |  |  | Clean | 25 | 10-15 | ≤70% RH | NA | 483*563*130 | ~900 W |  |  | AC 220V/110V ±10% / 50Hz |  |  | NA | NA | NA | NA | NA | NA | NA | NA | NA | NA | NA | NA | NA | NA | NA | NA | NA | NA | NA | NA | NA | NA | NA | NA | NA | NA | NA | NA | NA | NA | NA | NA | NA | NA | NA | NA | NA | NA | NA | NA | NA | NA | NA | NA | NA | NA | NA | NA | NA | NA | NA | NA | NA | NA | NA | NA | NA | NA | NA | NA | NA | NA | NA | NA | NA | NA | NA | NA | NA | NA | NA | NA | NA | NA | NA | NA | NA | NA | NA | NA | NA | NA | NA | NA | NA | NA | NA | NA | NA | NA | NA | NA | NA | NA | NA | NA | NA | NA | NA | NA | NA
|  |  | Neware taster (Coin Cell 10mA/80Ch) |  |  | Clean | 25 | 10-15 | ≤70% RH | NA | 483*563*130 | ~900 W |  |  | AC 220V/110V ±10% / 50Hz |  |  | NA | NA | NA | NA | NA | NA | NA | NA | NA | NA | NA | NA | NA | NA | NA | NA | NA | NA | NA | NA | NA | NA | NA | NA | NA | NA | NA | NA | NA | NA | NA | NA | NA | NA | NA | NA | NA | NA | NA | NA | NA | NA | NA | NA | NA | NA | NA | NA | NA | NA | NA | NA | NA | NA | NA | NA | NA | NA | NA | NA | NA | NA | NA | NA | NA | NA | NA | NA | NA | NA | NA | NA | NA | NA | NA | NA | NA | NA | NA | NA | NA | NA | NA | NA | NA | NA | NA | NA | NA | NA | NA | NA | NA | NA | NA | NA | NA | NA | NA | NA | NA
|  |  | Neware taster (CYL/Pouch cell 5V/1A 80Ch) |  |  | Clean | 25 | 10-15 | ≤70% RH | NA | 483*563*130 | ~900 W |  |  | AC 220V/110V ±10% / 50Hz |  |  | NA | NA | NA | NA | NA | NA | NA | NA | NA | NA | NA | NA | NA | NA | NA | NA | NA | NA | NA | NA | NA | NA | NA | NA | NA | NA | NA | NA | NA | NA | NA | NA | NA | NA | NA | NA | NA | NA | NA | NA | NA | NA | NA | NA | NA | NA | NA | NA | NA | NA | NA | NA | NA | NA | NA | NA | NA | NA | NA | NA | NA | NA | NA | NA | NA | NA | NA | NA | NA | NA | NA | NA | NA | NA | NA | NA | NA | NA | NA | NA | NA | NA | NA | NA | NA | NA | NA | NA | NA | NA | NA | NA | NA | NA | NA | NA | NA | NA | NA | NA | NA
|  |  | Biologic electrochemical workstation 6Ch VSP 300, |  |  | Clean | 25 | 10-15 | 30-50% RH | Table Top | 600*300*300 | 200-600W |  |  | 230 V AC / 50 Hz |  |  | NA | NA | NA | NA | NA | NA | NA | NA | NA | NA | NA | NA | NA | NA | NA | NA | NA | NA | NA | NA | NA | NA | NA | NA | NA | NA | NA | NA | NA | NA | NA | NA | NA | NA | NA | NA | NA | NA | NA | NA | NA | NA | NA | NA | NA | NA | NA | NA | NA | NA | NA | NA | NA | NA | NA | NA | NA | NA | NA | NA | NA | NA | NA | NA | NA | NA | NA | NA | NA | NA | NA | NA | NA | NA | NA | NA | NA | NA | NA | NA | NA | NA | NA | NA | NA | NA | NA | NA | NA | NA | NA | NA | NA | NA | NA | NA | NA | NA | NA | NA | NA
|  |  | Komeg environment chamber (0 to 200 deg) Cyl/PMT |  |  | Clean | 25 | 10-15 | ≤ 85%, | NA | 2095*970*1600 | 12 |  |  | 230 V AC / 50 Hz |  |  | NA | NA | NA | NA | NA | NA | NA | NA | NA | NA | NA | NA | NA | NA | NA | NA | NA | NA | NA | NA | NA | NA | NA | NA | NA | NA | NA | NA | NA | NA | NA | NA | NA | NA | NA | NA | NA | NA | NA | NA | NA | NA | NA | NA | NA | NA | NA | NA | NA | NA | NA | NA | NA | NA | NA | NA | NA | NA | NA | NA | NA | NA | NA | NA | NA | NA | NA | NA | NA | NA | NA | NA | NA | NA | NA | NA | NA | NA | NA | NA | NA | NA | NA | NA | NA | NA | NA | NA | NA | NA | NA | NA | NA | NA | NA | NA | NA | NA | NA | NA | NA
|  |  | Neware/Batsol environment chamber (-40 to 150 deg) (Coin/Pouch) |  |  | Clean | 25 | 10-15 | ≤ 85%, | NA | 2095*970*1600 | 12 |  |  | 230 V AC / 50 Hz |  |  | NA | NA | NA | NA | NA | NA | NA | NA | NA | NA | NA | NA | NA | NA | NA | NA | NA | NA | NA | NA | NA | NA | NA | NA | NA | NA | NA | NA | NA | NA | NA | NA | NA | NA | NA | NA | NA | NA | NA | NA | NA | NA | NA | NA | NA | NA | NA | NA | NA | NA | NA | NA | NA | NA | NA | NA | NA | NA | NA | NA | NA | NA | NA | NA | NA | NA | NA | NA | NA | NA | NA | NA | NA | NA | NA | NA | NA | NA | NA | NA | NA | NA | NA | NA | NA | NA | NA | NA | NA | NA | NA | NA | NA | NA | NA | NA | NA | NA | NA | NA | NA
|  |  | EIS (Ch1) Gamry |  |  | Clean | 25 | 10-15 | 30-50% RH | Table Top | 600*300*300 | 200-600W |  |  | 230 V AC / 50 Hz |  |  | NA | NA | NA | NA | NA | NA | NA | NA | NA | NA | NA | NA | NA | NA | NA | NA | NA | NA | NA | NA | NA | NA | NA | NA | NA | NA | NA | NA | NA | NA | NA | NA | NA | NA | NA | NA | NA | NA | NA | NA | NA | NA | NA | NA | NA | NA | NA | NA | NA | NA | NA | NA | NA | NA | NA | NA | NA | NA | NA | NA | NA | NA | NA | NA | NA | NA | NA | NA | NA | NA | NA | NA | NA | NA | NA | NA | NA | NA | NA | NA | NA | NA | NA | NA | NA | NA | NA | NA | NA | NA | NA | NA | NA | NA | NA | NA | NA | NA | NA | NA | NA
Three Electrode Cell Setup with Calomel and Ag/Ag+ reference electrode + Pt wire/Plate electrode
Pt Plate/Disc Refference Electrode (For coin cell electrode)
|  |  | Electrochemical workstation; GITT, PITT, CV, EIS: 1. Current: max: 500mA 2. Current: max:1A 3. Current :max: 10A |  |  | Clean | 25 | 10-15 | 30-50% RH | Table Top | 600*300*300 | 200-600W |  |  | 230 V AC / 50 Hz |  |  | NA | NA | NA | NA | NA | NA | NA | NA | NA | NA | NA | NA | NA | NA | NA | NA | NA | NA | NA | NA | NA | NA | NA | NA | NA | NA | NA | NA | NA | NA | NA | NA | NA | NA | NA | NA | NA | NA | NA | NA | NA | NA | NA | NA | NA | NA | NA | NA | NA | NA | NA | NA | NA | NA | NA | NA | NA | NA | NA | NA | NA | NA | NA | NA | NA | NA | NA | NA | NA | NA | NA | NA | NA | NA | NA | NA | NA | NA | NA | NA | NA | NA | NA | NA | NA | NA | NA | NA | NA | NA | NA | NA | NA | NA | NA | NA | NA | NA | NA | NA | NA
|  |  | Electrochemical workstation; Booster Current :max: 10A Ch1(for existing Biologic Instrument) |  |  | Clean | 25 | 10-15 | 30-50% RH | Table Top | 600*300*300 | 200-600W |  |  | 230 V AC / 50 Hz |  |  | NA | NA | NA | NA | NA | NA | NA | NA | NA | NA | NA | NA | NA | NA | NA | NA | NA | NA | NA | NA | NA | NA | NA | NA | NA | NA | NA | NA | NA | NA | NA | NA | NA | NA | NA | NA | NA | NA | NA | NA | NA | NA | NA | NA | NA | NA | NA | NA | NA | NA | NA | NA | NA | NA | NA | NA | NA | NA | NA | NA | NA | NA | NA | NA | NA | NA | NA | NA | NA | NA | NA | NA | NA | NA | NA | NA | NA | NA | NA | NA | NA | NA | NA | NA | NA | NA | NA | NA | NA | NA | NA | NA | NA | NA | NA | NA | NA | NA | NA | NA | NA
|  |  | Clamp Meter |  |  | Normal | 25 | 4-16.5 | 20-60 | On table top | 20*7.4*3.5 | NA | NA | NA | NA | NA | NA | NA | NA | NA | NA | NA | NA | NA | NA | NA | NA | NA | NA | NA | NA | NA | NA | NA | NA | NA | NA | NA | NA | NA | NA | NA | NA | NA | NA | NA | NA | NA | NA | NA | NA | NA | NA | NA | NA | NA | NA | NA | NA | NA | NA | NA | NA | NA | NA | NA | NA | NA | NA | NA | NA | NA | NA | NA | NA | NA | NA | NA | NA | NA | NA | NA | NA | NA | NA | NA | NA | NA | NA | NA | NA | NA | NA | NA | NA | NA | NA | NA | NA | NA | NA | NA | NA | NA | NA | NA | NA | NA | NA | NA | NA | NA | NA | NA | NA | NA | NA | NA | [5 empty] | Can be operate by Battery
|  |  | Data Logger |  |  | Normal | 25 | 4-16.5 | 20-60 | On table top | 200*150*200 | 2-5 W | NA | NA | NA | NA | NA | NA | NA | NA | NA | NA | NA | NA | NA | NA | NA | NA | NA | NA | NA | NA | NA | NA | NA | NA | NA | NA | NA | NA | NA | NA | NA | NA | NA | NA | NA | NA | NA | NA | NA | NA | NA | NA | NA | NA | NA | NA | NA | NA | NA | NA | NA | NA | NA | NA | NA | NA | NA | NA | NA | NA | NA | NA | NA | NA | NA | NA | NA | NA | NA | NA | NA | NA | NA | NA | NA | NA | NA | NA | NA | NA | NA | NA | NA | NA | NA | NA | NA | NA | NA | NA | NA | NA | NA | NA | NA | NA | NA | NA | NA | NA | NA | NA | NA | NA | NA | NA | [5 empty] | Can be operate by Battery
|  |  | Seflf Discharge Analyser 8 Ch |  |  | Normal | 25 | 4-16.5 | 20-60 | NA | 600*800*1000 | 28 | NA | NA | 230 V AC / 50 Hz | NA | NA | NA | NA | NA | NA | NA | NA | NA | NA | NA | NA | NA | NA | NA | NA | NA | NA | NA | NA | NA | NA | NA | NA | NA | NA | NA | NA | NA | NA | NA | NA | NA | NA | NA | NA | NA | NA | NA | NA | NA | NA | NA | NA | NA | NA | NA | NA | NA | NA | NA | NA | NA | NA | NA | NA | NA | NA | NA | NA | NA | NA | NA | NA | NA | NA | NA | NA | NA | NA | NA | NA | NA | NA | NA | NA | NA | NA | NA | NA | NA | NA | NA | NA | NA | NA | NA | NA | NA | NA | NA | NA | NA | NA | NA | NA | NA | NA | NA | NA | NA | NA | NA | [5 empty] | Can be operate by Battery
7 | G+1 R&DLab | RD7 | Simulation lab |  | 6 | [5 empty] | / | 0.5 | 3 |  | 220 | [102 empty] | Normal office |  |  |  |  | 8
8 | G+1 R&DLab | RD8 | TGA |  | 2 | [5 empty] | / | 3 | 6 |  | 220 | [102 empty] | Ventilation requirements, 4~5 times/hour air change |  |  |  |  | 2
|  |  | Slurry mixture with vacuum facility (minimum 100 ml volume) (Homogeniser) | Salahuddin/Garima | 1 | Normal | 25 | 4-16.5 | 20-60 | NA | 0.33 * 0.30 * 0.533
|  |  | Tinky Mixer (200 to 300 mL) | Salahuddin/Garima | 1 | Normal | 25 | 4-16.5 | 20-60 | NA | 0.39 * 0.30 * 0.34
|  |  | Tap density | Suman/Sai
|  |  | Calendaring Machine | Salahuddin/Garima | 1 | Normal | 25 | 4-16.5 | 20-60 | NA | 0.52 * 0.50 * 0.46
|  |  | Automatic coating & drying machine | Salahuddin/Garima | 1 | Normal | 25 | 4-16.5 | 20-60 | NA | 0.55 * 0.33 * 0.32
|  |  | Electrode/Separator punching machine. | Salahuddin/Garima | 1 | Normal | 25 | 4-16.5 | 20-60 | NA | 0. 59 * 0.35 * 0.96 | NA | NA | NA | NA | NA | NA | NA | NA | NA | NA | NA | NA | NA | NA | NA | NA | NA | NA | NA | NA | NA | NA | NA | NA | NA | NA | NA | NA | NA | NA | NA | NA | NA | NA | NA | NA | NA | NA | NA | NA | NA | NA | NA | NA | NA | NA | NA | NA | NA | NA | NA | NA | NA | NA | NA | NA | NA | NA | NA | NA | NA | NA | NA | NA | NA | NA | NA | NA | NA | NA | NA | NA | NA | NA | NA | NA | NA | NA | NA | NA | NA | NA | NA | NA | NA | NA | NA | NA | NA | NA | NA | NA | NA | NA | NA | NA | NA | NA | NA | NA | NA | NA | NA | NA | NA | NA | NA | NA | NA | NA | NA | NA
|  |  | Li foil punching machine | Salahuddin/Garima | 1 | Normal | 25 | 4-16.5 | 20-60 | NA | 0. 59 * 0.35 * 0.96 | NA | NA | NA | NA | NA | NA | NA | NA | NA | NA | NA | NA | NA | NA | NA | NA | NA | NA | NA | NA | NA | NA | NA | NA | NA | NA | NA | NA | NA | NA | NA | NA | NA | NA | NA | NA | NA | NA | NA | NA | NA | NA | NA | NA | NA | NA | NA | NA | NA | NA | NA | NA | NA | NA | NA | NA | NA | NA | NA | NA | NA | NA | NA | NA | NA | NA | NA | NA | NA | NA | NA | NA | NA | NA | NA | NA | NA | NA | NA | NA | NA | NA | NA | NA | NA | NA | NA | NA | NA | NA | NA | NA | NA | NA | NA | NA | NA | NA | NA | NA | NA | NA | NA | NA | NA | NA | NA | NA | NA | NA | NA | NA
|  |  | Swagelok Cell (Three Electrode) | Salahuddin/Garima | 1 | Normal | 25 | 4-16.5 | 20-60 | NA | 0. 16 * 0.16 * 0.1 | NA | NA | NA | NA | NA | NA | NA | NA | NA | NA | NA | NA | NA | NA | NA | NA | NA | NA | NA | NA | NA | NA | NA | NA | NA | NA | NA | NA | NA | NA | NA | NA | NA | NA | NA | NA | NA | NA | NA | NA | NA | NA | NA | NA | NA | NA | NA | NA | NA | NA | NA | NA | NA | NA | NA | NA | NA | NA | NA | NA | NA | NA | NA | NA | NA | NA | NA | NA | NA | NA | NA | NA | NA | NA | NA | NA | NA | NA | NA | NA | NA | NA | NA | NA | NA | NA | NA | NA | NA | NA | NA | NA | NA | NA | NA | NA | NA | NA | NA | NA | NA | NA | NA | NA | NA | NA | NA | NA | NA | NA | NA | NA
|  |  | Swagelok Cell (two electrode) | Salahuddin/Garima | 1 | Normal | 25 | 4-16.5 | 20-60 | NA | 0. 16 * 0.03 * 0.03 | NA | NA | NA | NA | NA | NA | NA | NA | NA | NA | NA | NA | NA | NA | NA | NA | NA | NA | NA | NA | NA | NA | NA | NA | NA | NA | NA | NA | NA | NA | NA | NA | NA | NA | NA | NA | NA | NA | NA | NA | NA | NA | NA | NA | NA | NA | NA | NA | NA | NA | NA | NA | NA | NA | NA | NA | NA | NA | NA | NA | NA | NA | NA | NA | NA | NA | NA | NA | NA | NA | NA | NA | NA | NA | NA | NA | NA | NA | NA | NA | NA | NA | NA | NA | NA | NA | NA | NA | NA | NA | NA | NA | NA | NA | NA | NA | NA | NA | NA | NA | NA | NA | NA | NA | NA | NA | NA | NA | NA | NA | NA | NA
|  |  | hegman gauge 30-50 micron | Niranjan/Jagdeesh | 1 | Normal | 25 | NA | NA | NA | 175 X 65 X 13 (LxBxH)mm | NA | NA | NA | NA | NA | NA | NA | NA | NA | NA | NA | NA | NA | NA | NA | NA | NA | NA | NA | NA | NA | NA | NA | NA | NA | NA | NA | NA | NA | NA | NA | NA | NA | NA | NA | NA | NA | NA | NA | NA | NA | NA | NA | NA | NA | NA | NA | NA | NA | NA | NA | NA | NA | NA | NA | NA | NA | NA | NA | NA | NA | NA | NA | NA | NA | NA | NA | NA | NA | NA | NA | NA | NA | NA | NA | NA | NA | NA | NA | NA | NA | NA | NA | NA | NA | NA | NA | NA | NA | NA | NA | NA | NA | NA | NA | NA | NA | NA | NA | NA | NA | NA | NA | NA | NA | NA | NA | NA | NA | NA | NA | NA
|  |  | hegman gauge 0-15 | Niranjan/Jagdeesh | 1 | Normal | 25 | NA | NA | NA | 175 X 65 X 13 (LxBxH)mm | NA | NA | NA | NA | NA | NA | NA | NA | NA | NA | NA | NA | NA | NA | NA | NA | NA | NA | NA | NA | NA | NA | NA | NA | NA | NA | NA | NA | NA | NA | NA | NA | NA | NA | NA | NA | NA | NA | NA | NA | NA | NA | NA | NA | NA | NA | NA | NA | NA | NA | NA | NA | NA | NA | NA | NA | NA | NA | NA | NA | NA | NA | NA | NA | NA | NA | NA | NA | NA | NA | NA | NA | NA | NA | NA | NA | NA | NA | NA | NA | NA | NA | NA | NA | NA | NA | NA | NA | NA | NA | NA | NA | NA | NA | NA | NA | NA | NA | NA | NA | NA | NA | NA | NA | NA | NA | NA | NA | NA | NA | NA | NA
|  |  | TGA-DSC (separate) | Salahuddin/Navdeepak | 1 | Normal | 25 | 4-16.5 | 20-60 | NA | 0. 64 * 0.64 * 0.55
|  |  | Peel strength tester | Salahuddin/Garima | 1 | Normal | 25 | 4-16.5 | 20-60 | NA | 0. 85 * 0.39 * 0.33
|  |  | welding strength tester | Mahadev
|  |  | Punching Machine | Salahuddin/Garima | 1 | Normal | 25 | 4-16.5 | 20-60 | NA | 0. 59 * 0.35 * 0.96 | NA | NA | NA | NA | NA | NA | NA | NA | NA | NA | NA | NA | NA | NA | NA | NA | NA | NA | NA | NA | NA | NA | NA | NA | NA | NA | NA | NA | NA | NA | NA | NA | NA | NA | NA | NA | NA | NA | NA | NA | NA | NA | NA | NA | NA | NA | NA | NA | NA | NA | NA | NA | NA | NA | NA | NA | NA | NA | NA | NA | NA | NA | NA | NA | NA | NA | NA | NA | NA | NA | NA | NA | NA | NA | NA | NA | NA | NA | NA | NA | NA | NA | NA | NA | NA | NA | NA | NA | NA | NA | NA | NA | NA | NA | NA | NA | NA | NA | NA | NA | NA | NA | NA | NA | NA | NA | NA | NA | NA | NA | NA | NA
|  |  | Crimper/Decrimper | Salahuddin/Garima | 1 | Normal | 25 | 4-16.5 | 20-60 | NA | 0. 30 * 0.20 * 0.34
|  |  | Lab size sheet/film coating | Suman/Niranjan
|  |  | Lab size extruder with cast film dies | Niranjan/Mahadev
|  |  | Lab size bi-axial stretching machine | Salahuddin/Niranjan |  | Normal | 25 | 4-16.5 | 20-60 | NA | 1.80 * 1.0 * 1.65
9 | G+1 R&DLab | RD9 | Sitting area (PC) |  | 10 | [5 empty] | / | 0.5 | 5 |  | 220 | [102 empty] | Normal office |  |  |  |  | 4
10 | G+1 R&DLab | RD10 | High vacuum pump | Santosh | 2 | [5 empty] | / | 5 | 10 |  | 220 | [55 empty] | from gas bank | [46 empty] | Ventilation requirements, 4~5 times/hour air change |  |  |  |  | 5
|  |  | Weighing balance minimum in 0.1 mg-with four digits | Suman
|  |  | Glovebox | Santosh/Pratap | 3 | Dry and ventilated | +15 to 30 |  |  |  | 3022*1200*900 mm |  |  | 1200W | 110VAC | [46 empty] | 99.999% - 99.999% | [13 empty] | 99.999% - 99.999%
|  |  | Refrigerator/Incubator | Sai/Santosh
11 | G+1 R&DLab | RD11 | X-ray machine | Sai/Suman | 1 | Normal | 25 | 10-15 | ≤ 85%, | NA | / | 16 | 16 |  | 220 |  |  | NA | NA | NA | NA | NA | NA | NA | NA | NA | NA | NA | NA | NA | [87 empty] | Ventilation requirements, 4~5 times/hour air change |  | 14 kw |  |  | 4
|  |  | XRF |  |  | Normal | 25 |  |  |  | 1 x 1x 1 | 500–1000 W |  |  | Typically 100–240 V AC, 50/60 Hz | [104 empty] | 1.5 kW
|  |  | XPS |  |  | Normal | 25 |  |  |  | 2.5 x 2 x 3 | ~2–3 kW |  |  | 220–240 V AC, 50/60 Hz | [33 empty] | UHV | [70 empty] | 5 kW
Note on Z4: Author: 一台设备有不同管径需要全部表达出来。
Note on AH4: Author: 一台设备有不同管径需要全部表达出来。
Note on AP4: Author: 一台设备有不同管径需要全部表达出来。
Note on BD4: Author: 一台设备有不同管径需要全部表达出来。
Note on BG4: Author: 一台设备有不同管径需要全部表达出来。
Note on BN4: Author: 一台设备有不同管径需要全部表达出来。
Note on BU4: Author: 一台设备有不同管径需要全部表达出来。
Note on CB4: Author: 一台设备有不同管径需要全部表达出来。
Note on CJ4: Author: 一台设备有不同管径需要全部表达出来。
Note on CX4: Author: 一台设备有不同管径需要全部表达出来。
Note on DO4: Author: 一台设备有不同管径需要全部表达出来。

## Temperarture and humidity
Temperarture and humidity table
Workshop |  | Area | No | （m） Length | （Um） Width | （m²） Corner area | （㎡） Total Area | （Lux） illumination | Floor form | T/㎡ Floor load | （mm）height of ceiling | kg/㎡ Process load (hanging, platform) | Crown block parameters, rail top elevation | Number of personnel |  | Environmental requirements | [6 empty] | Reserved quantity of workshop sockets | Remark
Main workshop/auxiliary room/administration, etc | [13 empty] | Male | Female | Temp. | Humidity | dew point | Cleanliness | Explosion proof | Antistatic | Corrosion resistance
1 | G+1 R&DLab | RD1 | [5 empty] | 300 | antistatic epoxy | 1.5 | 4000 |  |  | 2 | 2 | 23±2℃ | ＜60% | / | / | / | yes | yes
2 | G+1 R&DLab | RD2 | [5 empty] | 300 | antistatic epoxy | 1 | 4000 |  |  | 2 | 2 | 23±2℃ | ＜60% | / | / | / | yes | yes
3 | G+1 R&DLab | RD3 | [5 empty] | 300 | antistatic epoxy | 1 | 4000 |  |  | 2 | 2 | 23±2℃ | ＜60% | / | / | / | yes | yes
4 | G+1 R&DLab | RD4 | [5 empty] | 300 | antistatic epoxy | 1 | 4000 |  |  | 2 | 2 | 23±2℃ | ＜60% | / | / | / | yes | yes
5 | G+1 R&DLab | RD5 | [5 empty] | 300 | normal office | 1 | normal office |  |  |  |  | 23±2℃ | ＜60% | / | / | / | /
6 | G+1 R&DLab | RD6 | [5 empty] | 300 | antistatic epoxy | 1 | 4000 |  |  | 2 | 2 | 23±2℃ | ＜60% | / | / | / | yes
7 | G+1 R&DLab | RD7 | [5 empty] | 300 | normal office | 1 | normal office |  |  | 5 | 5 | 23±2℃ | ＜60% | / | / | / | /
8 | G+1 R&DLab | RD8 | [5 empty] | 300 | antistatic epoxy | 1 | 4000 |  |  | 1 | 1 | 23±2℃ | ＜60% | / | / | / | yes
9 | G+1 R&DLab | RD9 | [5 empty] | 300 | normal office | 1 | normal office |  |  | 5 | 5 | 23±2℃ | ＜60% | / | / | / | /
10 | G+1 R&DLab | RD10 | [5 empty] | 300 | antistatic epoxy | 1 | 4000 |  |  | 1 | 1 | 23±2℃ | ＜60% | / | 100000 | / | yes
11 | G+1 R&DLab | RD11 | [5 empty] | 300 | antistatic epoxy | 2 | 4000 |  |  | 1 | 1 | 23±2℃ | ＜60% | / | / | / | yes
[7 empty] | 审核： |  |  |  |  | 批准：

## 3waste1dust table
Identification list of three wastes and one dust in RD laboratory -
Sr. No. | Room Name | Waste water category | Amount | Waste water hazard ID | Wastewater treatment scheme | Exhaust gas category | Exhaust gas concentration | Waste gas hazard ID | Waste gas treatment scheme | Waste Residue category | Amount of waste residue | Waste residue hazard ID | Waste residue treatment scheme | Dust category | Dust concentration | Dust hazard identification | Dust treatment plan | Remarks
|  | Name | m³ |  |  |  | mg/L |  |  |  | Kg/day |  |  |  | mg/L |  |  | /
1 | G+1 R&DLab | RD1 |  | Send to EHS hazardous waste storage for treatment | neutralise and treat | Hydrochloric acid, nitric acid, HF gas with acid |  | corrosion and flammability | Independent gas washing tower activated carbon absorption treatment (activated carbon is replaced every year, waste activated carbon is sent to EHS hazardous waste storage for treatment) | Reagent bottles, needles, gloves, material bags, wipe waste paper, etc | 1 | ordinary solid waste | Hazardous waste warehouse recycling
2 | G+1 R&DLab | RD2 |  | Send to EHS hazardous waste storage for treatment | neutralise and treat | Hydrochloric acid, nitric acid, HF gas with acid | Independent gas washing tower activated carbon absorption treatment (activated carbon is replaced every year, waste activated carbon is sent to EHS hazardous waste storage for treatment) | corrosion and flammability | Independent gas washing tower activated carbon absorption treatment (activated carbon is replaced every year, waste activated carbon is sent to EHS hazardous waste storage for treatment) | Reagent bottles, needles, gloves, material bags, wipe waste paper, etc | 3 | ordinary solid waste | Hazardous waste warehouse recycling |  |  | fumes | will be through the scrubber
3 | G+1 R&DLab | RD3 | [7 empty] | Reagent bottles, needles, gloves, material bags, wipe waste paper, etc | 1
4 | G+1 R&DLab | RD4 | [7 empty] | Reagent bottles, needles, gloves, material bags, wipe waste paper, etc | 1
5 | G+1 R&DLab | RD5
6 | G+1 R&DLab | RD6
7 | G+1 R&DLab | RD7
8 | G+1 R&DLab | RD8
9 | G+1 R&DLab | RD9
10 | G+1 R&DLab | RD10 |  | Send to EHS hazardous waste storage for treatment | neutralise and treat | Electrolyte, lipids, NMP and other volatile gases |  | corrosion and flammability | Independent gas washing tower activated carbon absorption treatment (activated carbon is replaced every year, waste activated carbon is sent to EHS hazardous waste storage for treatment) | scrap foils, coin cells, wires | 1 | Dangerous waste | Hazardous waste warehouse recycling
11 | G+1 R&DLab | RD11
批准：
机密
绝密
秘密
一般